PROG
SW
BAT
Only use 3V CR2032 batteries
Turn to adjust volume (reduces LED brightness)
Refer to back side for source code listing.
To reprogram the card, refer to Atmel application note AVR910: In-System Programming.
K0
K1
K2
K3
This is a binary-coded keyboard that ranges from 220Hz (A3) to 440Hz (A4) in half-steps. The frequency is determined by the binary-coded digit as follows:
MOSI
MISO
SCK
RESET
GND
VCC
OFF/
PROG
ON

---
Thank You!
#include <avr/io.h>
#include <avr/interrupt.h>
#include <avr/sleep.h>
#ifdef set
#error "\"set\" already defined"
#else
#define set(reg, bit) (reg |= 1 << bit)
#endif
#ifdef clear
#error "\"clear\" already defined"
#else
#define clear(reg, bit) (reg &= ~(1 << bit))
#endif
#ifdef test
#error "\"test\" already defined"
#else
#define test(reg, bit) (reg & (1 << bit))
#endif
#define CLK_IO 1000000
#define PRESCALE 1
#define FREQ_TO_COUNT(freq) \
   ((CLK_IO / (2 * freq * PRESCALE)) - 1)
void toneTimerSetup()
{
  // Connect pin PB1 to timer 1
  set(DDRB, DDB1);
  // Clear timer 1 on compare match
  set(TCCR1B, WGM12);
  // Set pin PC0 as output
  set(DDRC, DDC0);
  // Toggle timer 1 output on compare match
  set(TCCR1A, COM1A0);
}
void silence()
{
  // Disable speaker
  clear(PORTC, PORTC0);
  // Disconnect timer output
  clear(TCCR1A, COM1A0);
  // Deactivate timer 1
  clear(TCCR1B, CS10);
}
void tone(unsigned int keyCode)
{
  const static int MAX_KEY = 13;
  const uint16_t keyToneMap [] = {
    0,
    FREQ_TO_COUNT(220), // A3
    FREQ_TO_COUNT(233.0),
    FREQ_TO_COUNT(246.94),
    FREQ_TO_COUNT(261.63),
    FREQ_TO_COUNT(277.18),
    FREQ_TO_COUNT(293.66),
    FREQ_TO_COUNT(311.13),
    FREQ_TO_COUNT(329.63),
    FREQ_TO_COUNT(349.23),
    FREQ_TO_COUNT(369.99),
    FREQ_TO_COUNT(392),
    FREQ_TO_COUNT(415.3),
    FREQ_TO_COUNT(440) // A4
  };
  if (keyCode > MAX_KEY)
    {
      return;
    }
  if (keyCode == 0)
    {
      silence();
      return;
    }
  uint16_t count = keyToneMap[keyCode];
  // Set compare value for timer 1
  OCR1AH = (count >> 8) & 0xFF;
  OCR1AL = count & 0xFF;
  // Clear timer 1 on compare match
  set(TCCR1B, WGM12);
  // Toggle timer 1 output on compare match
  set(TCCR1A, COM1A0);
  // Activate timer 1 (no clock scaling)
  set(TCCR1B, CS10);
  // Enable speaker
  set(PORTC, PORTC0);
}
void ledSetup()
{
  // Configure PB0, PD5-7 as outputs
  set(DDRB, DDB0);
  set(DDRD, DDD5);
  set(DDRD, DDD6);
  set(DDRD, DDD7);
}
void toggleLEDs(unsigned int keyCode)
{
  const int NUM_LEDS = 4;
  int ledIdx = 0;
  for (ledIdx = 0; ledIdx < NUM_LEDS; ++ledIdx)
    {
      if (keyCode & (1 << ledIdx))
{
 switch (ledIdx)
   {
   case 0: set(PORTD, PORTD5); break;
   case 1: set(PORTD, PORTD6); break;
   case 2: set(PORTD, PORTD7); break;
   case 3: set(PORTB, PORTB0); break;
   default: break;
   };
}
      else
{
 switch (ledIdx)
   {
   case 0: clear(PORTD, PORTD5); break;
   case 1: clear(PORTD, PORTD6); break;
   case 2: clear(PORTD, PORTD7); break;
   case 3: clear(PORTB, PORTB0); break;
   default: break;
   };
}
    }
}
void keySetup()
{
  // Enable pull-ups on PD0-3
  set(PORTD, PORTD0);
  set(PORTD, PORTD1);
  set(PORTD, PORTD2);
  set(PORTD, PORTD3);
  // Enable interrupts on PCINT16-19
  set(PCMSK2, PCINT16);
  set(PCMSK2, PCINT17);
  set(PCMSK2, PCINT18);
  set(PCMSK2, PCINT19);
  // Enable interrupts on any pin change
  set(PCICR, PCIE2);
}
unsigned int scanKeys()
{
  return (((test(PIND, PIND3) ? 0 : 1) << 3) |
   ((test(PIND, PIND2) ? 0 : 1) << 2) |
   ((test(PIND, PIND1) ? 0 : 1) << 1) |
   ((test(PIND, PIND0) ? 0 : 1) << 0));
}
void onKeyChange()
{
  unsigned int keyCode = scanKeys();
  tone(keyCode);
  toggleLEDs(keyCode);
}
ISR(PCINT0_vect)
{
  onKeyChange();
  reti();
}
ISR(PCINT1_vect)
{
  onKeyChange();
  reti();
}
ISR(PCINT2_vect)
{
  onKeyChange();
  reti();
}
int main()
{
  cli();
  toneTimerSetup();
  keySetup();
  ledSetup();
  sei();
  sleep_mode();
  return 0;
}
Revision 1.2